## TotalEnergy
Total Energy Output Variable
Electricity Total End Uses [GJ]
Natural Gas Total End Uses [GJ]

## Meters
Meters | Report Frequency
Electricity:Facility | Monthly
Gas:Facility | Monthly

## Sources
Avaliable Total Energy Output | Function in OS | Meters | Report Frequency
Total Site Energy [GJ] | totalSiteEnergy | Electricity:Facility | Monthly
Total Source Energy [GJ] | totalSourceEnergy | Electricity:Building | Daily
Electricity Total End Uses [GJ] | electricityTotalEndUses | Gas:Facility | Hourly
Electricity Heating [GJ] | electricityHeating | Heating:Gas | Timestep
Electricity Cooling [GJ] | electricityCooling | Heating:Electricity
Electricity Water Systems [GJ] | electricityWaterSystems | Cooling:Electricity
Electricity Interior Lighting [GJ] | electricityInteriorLighting | Electricity:HVAC
Electricity Exterior Lighting [GJ] | electricityExteriorLighting
Electricity Interior Equipment [GJ] | electricityInteriorEquipment
Electricity Exterior Equipment [GJ] | electricityExteriorEquipment
Electricity Fans [GJ] | electricityFans
Electricity Pumps [GJ] | electricityPumps
Electricity Heat Rejection [GJ] | electricityHeatRejection
Natural Gas Total End Uses [GJ] | naturalGasTotalEndUses
Natural Gas Heating [GJ] | naturalGasHeating
Natural Gas Cooling [GJ] | naturalGasCooling
Natural Gas Water Systems [GJ] | naturalGasWaterSystems
District Cooling [GJ] | districtCoolingCooling
District Heating [GJ] | districtHeatingHeating
District Cooling Total End Uses [GJ] | districtCoolingTotalEndUses
District Heating Total End Uses [GJ] | districtHeatingTotalEndUses
Annual Total Cost [$] | annualTotalCost
Annual Total Cost Per Building Area [$/m2] | annualTotalCostPerBldgArea